## Additive Cross-section Spec
This sheet holds the draft version of the Additive Cross-section Spec.
Description: Consists of a line geometry file that is a flat table consisting of standardized right of way description fields. Each shared-row-id considered unique, and represents a single consolidated centerline for a street (no dual carriageways). Right oriented fields denote lanes enabling traffic in the forward direction towards the end point of the line, and left oriented fields denote lanes enabling traffic in the reverse direciton toward the start point of the line. Provides a GIS/SQL compatible database schema.
Field name | Shapefile Compliant Names (if necessary) | Type | Required | Description | Possible Values
Geometry | NA | Geometry Object | Required | SharedStreets geometry compliant LineString that is in WGS Coordinates. The orientation of right vs. left is based the order of the vertices in this geometry, and its start and end points denote the crosswalk locations described in the specification. | NA
SharedStreetID | SSID | ID | Required | SharedStreets ID for the specific segment of a consolidated centerline (no dual carriageways). This should be a unique ID. | NA
Right_Sidewalk_Frontage_Zone | RSW_Frnt_Z | Float | Optional | Width in meters of the right sidewalk between adjacent land uses and the pedestrian through zone. | NA
Right_Sidewalk_Through_Zone | RSW_Thru_Z | Float | Required | Width in meters of the right sidewalk where pedestrians would walk. | NA
Right_Sidewalk_Furniture_Zone | RSW_Furn_Z | Float | Required | Width in meters of the zone separating the walkway from the curb of the road. It can describe a vegetated buffer or other type of curb zone. | NA
Right_Sidewalk_Furniture_Meta | RSFW_Furn_M | Text | Required | This metatag descripts the type of furniture zone being placed. The possible values include street_trees_in_planted_buffer (denotes spaced trees placed in a long vegetated buffer), street_trees_in_curb_cuts (denotes spaced trees in cuts in the concrete), planted_buffer (denotes a grass or other semi-vegetated buffer along furniture zone), filter_strip (placement of a bioswale or dipped catchment area for rain water in furniture zone), transit_shelter (denotes that a transit shelter is in the furniture zone), complex (denotes multiple types of objects in furniture zone perhaps better described by smaller segments in the slice specification). | vegetated;vegetated_with_trees;vegetated_with_tree_curb_cuts;filter_strip;transit_shelter;complex
Right_Through_Lane_1 | RThru_Ln_1 | Float | Required | Width in meters of the right most drive lane closest to the curb. This can often be referred to as a curbside lane. If this type of lane does not exist, the value is zero. | NA
Right_Through_Lane_2 | RThru_Ln_2 | Float | Required | Width in meters of the second right most drive lane. If this type of lane does not exist, the value is zero. | NA
Right_Through_Lane_3 | RThru_Ln_3 | Float | Required | Width in meters of the third right most drive lane. If this type of lane does not exist, the value is zero. | NA
Right_Through_Lane_4 | RThru_Ln_4 | Float | Required | Width in meters of the fourth right most drive lane. If this type of lane does not exist, the value is zero. | NA
Right_Through_Lane_X | RThru_Ln_X | Float | Optional | Width in meters of any additional lanes that might be on the right side of the street. The number will just increase to accommodate for an additive specification, but it is an optional element. If this type of lane does not exist, the value is zero. | NA
Right_Bike_Lane | RBk_Ln | Float | Required | Width of the right bicycle lane in meters. | NA
Right_Bike_Buffer | RBk_Buff | Float | Required | Width in meters of a right bicycle buffer. | NA
Right_Bike_Buffer_Meta | RB_Bu_Meta | Text | Optional | This describes the type of buffer that exists in the street based on the type. Categories include paint (paint only buffers), post (flexible posts in a painted buffer), curb (raised concrete curb buffer), planter (temporary or permanent planter in buffer),vegetated(curb buffer with vegetation or grass),vegetated_with_trees (curb buffer with trees or other vegetation in the buffer),vegetated_with_tree_curb_cuts(curb buffers with vegetation and trees with gaps),stone (large stones delineating the buffer),brick (raised brick inset in a curb buffer),bollard (rigid post separating bicyclists from traffic), separator (raised element placed intermittently along buffer such as parking stops or zebra domes), and other (some other buffer type). | paint;post;curb;planter;separator;vegetated; vegetated_with_trees;vegetated_with_tree_curb_cuts; stone;brick;bollard;other
Right_Parking_Lane | R_Prk_Ln | Float | Required | Width in meters of the right parking lane. It is possible this zone is more complex than being just on-street parking, but it will be used to describe the width of a curbside zone that is not intended for traversal. | NA
Right_Parking_Lane_Meta | R_Prk_Meta | Text | Optional | This describes the parking parking zone type allowed. Categories include parking (personal vehicle storage), passenger_loading (passenger drop-off / loading) ,commercial_loading (commercial vehicle drop-off / loading), parklet (mini-park or pedestrianized space, bike_share (bike share stations or stalls), dockless_parking (spots to allocate dockless scooter/bike parking),bike_parking (locations for bike parking stands), tow_away_zone (no parking zone/fire lane/ etc.),transit_stop (location for transit stop loading/unloading/dwelling), construction_zone(a zone temporarily allocated to construction activity), flex_zone(a parking zone that can be different things at different times). It is not assumed that the entire curb is taken up by one of these uses, but just that it has at least one of them. | parking;passenger_loading;commericial_loading;parklet;bike_share;dockless_parking;bike_parking;tow_away_zone;commercial_activity;transit_stop;construction_zone;flex_zone
Right_Transit_Lane | RTran_Ln | Float | Required | Width in meters of a right transit lane dedicated to moving high occupancy modes such as bus lanes, HOV lanes, and other types of lane. Defaults to describing a bus lane. | NA
Right_Transit_Meta | RTran_Meta | Text | Optional | This describes transit lane type. The possible values include bus (bus only lane), hov (high occupancy vehicle lane), rail (light rail/street car lane), bus_bike (bus and bike shared lane). | bus;hov;rail;bus_bike
Center_Lane | Center_Ln | Float | Required | Width in meters of the center lane or median that cannot be described by right or left. It typically refers to a median. | NA
Center_Lane_Meta | Cent_Meta | Text | Required | This describes the type of right of way allocation typical to the center of a street. The options include a median (raised curb with no tapering for a turn lane), turn_lane (a two-way left turn lane), boulevard (a center lane allocation that tend to be large and contain pedestrian space of other lane allocations), barrier (a raised barrier such as a Jersey Barrier), median_turn_lane (a median with tapering at each intersection to accomodate left turn lanes). | median;turn_lane;boulevard;barrier;median_turn_lane
Left_Sidewalk_Frontage_Zone | LSW_Frnt_Z | Float | Optional | Width in meters of the left sidewalk between adjacent land uses and the pedestrian through zone. | NA
Left_Sidewalk_Through_Zone | LSW_Thru_Z | Float | Required | Width in meters of the left sidewalk where pedestrians would walk. | NA
Left_Sidewalk_Furniture_Zone | LSW_Furn_Z | Float | Required | Width in meters of the zone separating the walkway from the curb of the road. It can describe a vegetated buffer or other type of curb zone. | NA
Left_Sidewalk_Furniture_Meta | LSFW_Furn_M | Text | Required | This metatag descripts the type of furniture zone being placed. The possible values include street_trees_in_planted_buffer (denotes spaced trees placed in a long vegetated buffer), street_trees_in_curb_cuts (denotes spaced trees in cuts in the concrete), planted_buffer (denotes a grass or other semi-vegetated buffer along furniture zone), filter_strip (placement of a bioswale or dipped catchment area for rain water in furniture zone), transit_shelter (denotes that a transit shelter is in the furniture zone), complex (denotes multiple types of objects in furniture zone perhaps better described by smaller segments in the slice specification). | vegetated;vegetated_with_trees;vegetated_with_tree_curb_cuts;filter_strip;transit_shelter;complex
Left_Through_Lane_1 | LThru_Ln_1 | Float | Required | Width in meters of the left most drive lane closest to the curb. This can often be referred to as a curbside lane. If this type of lane does not exist, the value is zero. | NA
Left_Through_Lane_2 | LThru_Ln_2 | Float | Required | Width in meters of the second left most drive lane. If this type of lane does not exist, the value is zero. | NA
Left_Through_Lane_3 | LThru_Ln_3 | Float | Required | Width in meters of the third left most drive lane. If this type of lane does not exist, the value is zero. | NA
Left_Through_Lane_4 | LThru_Ln_4 | Float | Required | Width in meters of the fourth left most drive lane. If this type of lane does not exist, the value is zero. | NA
Left_Through_Lane_X | LThru_Ln_X | Float | Optional | Width in meters of any additional lanes that might be on the left side of the street. The number will just increase to accommodate for an additive specification, but it is an optional element. If this type of lane does not exist, the value is zero. | NA
Left_Bike_Lane | LBk_Ln | Float | Required | Width of the left bicycle lane in meters. | NA
Left_Bike_Buffer | LBk_Buff | Float | Required | Width in meters of a left bicycle buffer. | NA
Left_Bike_Buffer_Meta | LB_Bu_Meta | Text | Optional | This describes the type of buffer that exists in the street based on the type. Categories include paint (paint only buffers), post (flexible posts in a painted buffer), curb (raised concrete curb buffer), planter (temporary or permanent planter in buffer),vegetated(curb buffer with vegetation or grass),vegetated_with_trees (curb buffer with trees or other vegetation in the buffer),vegetated_with_tree_curb_cuts(curb buffers with vegetation and trees with gaps),stone (large stones delinating the buffer),brick (raised brick inset in a curb buffer),bollard (rigid post separating bicyclists from traffic), separator (raised element placed intermittently along buffer such as parking stops or zebra domes), and other (some other buffer type). | paint;post;curb;planter;separator;vegetated; vegetated_with_trees;vegetated_with_tree_curb_cuts; stone;brick;bollard;other
Left_Parking_Lane | L_Prk_Ln | Float | Required | Width in meters of the left parking lane. It is possible this zone is more complex than being just on-street parking, but it will be used to describe the width of a curbside zone that is not intended for traversal. | NA
Left_Parking_Lane_Meta | L_Prk_Meta | Text | Optional | This describes the parking parking zone type allowed. Categories include parking (personal vehicle storage), passenger_loading (passenger drop-off / loading) ,commercial_loading (commercial vehicle drop-off / loading), parklet (mini-park or pedestrianized space, bike_share (bike share stations or stalls), dockless_parking (spots to allocate dockless scooter/bike parking),bike_parking (locations for bike parking stands), tow_away_zone (no parking zone/fire lane/ etc.),transit_stop (location for transit stop loading/unloading/dwelling), construction_zone (a zone temporarily allocated to construction activity), flex_zone(a parking zone that can be different things at different times). It is not assumed that the entire curb is taken up by one of these uses, but just that it has at least one of them. | parking;passenger_loading;commericial_loading;parklet;bike_share;dockless_parking;bike_parking;tow_away_zone;commercial_activity;transit_stop;construction_zone;flex_zone
Left_Transit_Lane | RTran_Ln | Float | Required | Width in meters of a left transit lane dedicated to moving high occupancy modes such as bus lanes, HOV lanes, and other types of lane. Defaults to describing a bus lane. | NA
Left_Transit_Meta | RTran_Meta | Text | Optional | This describes transit lane type. The possible values include bus (bus only lane), hov (high occupancy vehicle lane), rail (light rail/street car lane), bus_bike (bus and bike shared lane). | bus;hov;rail;bus_bike
End_Crosswalk_Width | E_X_Wlk | Float | Required | Width in meters of the crosswalk at the end of the of the segment. | NA
Begin_Crosswalk_Width | B_X_Wlk | Float | Required | Width in meters of the crosswalk at the beginning of the of the segment. | NA
End_Crosswalk_Meta | E_X_W_Meta | Text | Optional | This describes the type of crosswalk at the beginning of the segment. The types of crosswalk that are possible are continental (high visibility bars spaced across intersection), transverse (standard two painted lines across intersection), ladder (combination of two painted lines and continental bars), textured (some type of custom colored & textured pavement based crosswalk),zebra (combination of two painted lines and angled diagonal crossbars), other (other custom crosswalk design). | continental;transverse;ladder;textured;zebra;other
Begin_Crosswalk_Meta | B_X_W_Meta | Text | Optional | This describes the type of crosswalk at the beginning of the segment. The types of crosswalk that are possible are continental (high visibility bars spaced across intersection), transverse (standard two painted lines across intersection), ladder (combination of two painted lines and continental bars), textured (some type of custom colored & textured pavement based crosswalk),zebra (combination of two painted lines and angled diagonal crossbars), other (other custom crosswalk design). | continental;transverse;ladder;textured;zebra;other
Off_Street_Width | Off_St_W | Float | Optional | Width in meters of an off-street path facility or gravel road that does not have clear delineations for direction that runs parallel to the segment or is the segment being described (all other attributes are zero). | NA
Off_Street_Meta | Off_St_M | Text | Optional | This describes the type of off-street facility being represented. If the geometry represents an off-street path rather than a road or a road that has no formal delineation, this tag along side Off_St_W can be used to represent a simplified rural road or path. The possible values are asphalt (impervious petroleum based path surface), gravel (loose aggregate material delineate path), dirt (compacted soil with little or no vegetation delineate path), stone (large cobblestone or other type of surface), brick (clay brick trail surface). | asphalt;gravel;dirt;stone;brick

## Crosswalk
Description: A share-row-crosswalk consists of each row representing a slice of a shared-street id. Intended to allow the conversion between Additive and Sliced based specifications in an editable GIS/SQL database.
Field name | Shapefile Compliant Names (if necessary) | Type | Required | Description
Geometry | NA | Geometry Object | Required | SharedStreets geometry compliant LineString that is in WGS Coordinates. The orientation of right vs. left is based the the order of the vertices in this geometry, and its start and end points denote the crosswalk locations described in the specification.
SharedStreetID | SSID | ID | Required | SharedStreets ID for the specific segment of a consolidated centerline (no dual carriageways). This should be a unique ID. When working with a crosswalk file, this ID can repeat.
rowindex | RowIndex | Integer | Required | A numeric index starting at 0 to the number of slices in the current SharedStreetID segment. The RowIndex with a SharedStreetID should be a unique ID if used in combination.
type | type | String | Required | Denotes the type of slice being referenced. Meta data tags may be associated with each type to give supplementary information about the type. Type information should correspond to the additive specification, but also provide flexibility for new or emerging lane types. Possible slice types are documented in the Slice Types Table.
width | width | Float | Required | Denotes the width in meters of the slice.
height | height | Float | Required | Denotes the height in centimeters (cm) of the slice relative to the rest of the roadbed.
direction | direction | String | Required | Denotes whether the slice is facing forward (towards the geometry end point) or reverse (towards the geometry start point). Possible values are forward, reverse, and bidirectional.
material | material | String | Required | A string value indicating the paving material of the surface, e.g. "asphalt", "concrete", "cobblestone", "dirt", etc. (There should be some attempt at standardizing common values but allow custom values to be used.) This should not be a required value because specific slices can assume default values, e.g. the default value of paving for a drive_lane, if not specified, is "asphalt". Allow "none" if slice is not paved; e.g. plants, water
meta | meta | String | Optional | This denotes any other metadata to be associated with the slice. Consists of a list of tags in the format: {"tag_name":tag_value;"tag_name_2":tag_value}

## Slice Cross-section Spec
This sheet holds the draft version of the Slice Cross-section Spec.
Description: Represents a web readable geojson layer with both line geometry and nested slices identified. This helps create a web transferable layer for application development.
Field name | Nested Fields | Level in JSON Hierarchy | Type | Required | Description
geometry |  | 1 | JSON LineString | Required | SharedStreets geometry compliant LineString that is in WGS Coordinates. The orientation of right vs. left is based the the order of the vertices in this geometry, and its start and end points denote the crosswalk locations described in the specification.
sharedstreetid |  | 1 | ID | Required | SharedStreets ID for the specific segment of a consolidated centerline (no dual carriageways). This should be a unique ID. This field will be located in the properties of the GEOJSON.
slices |  | 1 | JSON | Required | Denotes from left to right, slices of a right of way, whose subattributes denote its characteristics.The main sub-attribute are the type of slices (drive_lane, bike_lane,walkway, etc), its width in meters, its height in meters, its direction (forward or reverse), and a meta-data tag with other information about the slice (color, improvement year, or other information). These JSON slices will be located in the properties of the GEOJSON.
| type | 2 | String | Required | Denotes the type of slice being referenced. Meta data tags may be associated with each type to give supplementary information about the type. Type information should correspond to the additive specification, but also provide flexibility for new or emerging lane types. Possible slice types are documented in the Slice Types Table.
| width | 2 | Float | Required | Denotes the width in meters of the slice.
| height | 2 | Float | Required | Denotes the height in centimeters (cm) of the slice relative to the rest of the road. Defaults to 0.
| direction | 2 | String | Required | Denotes whether the slice is facing forward (towards the geometry end point) or reverse (towards the geometry start point).
| material | 2 | String | Required | A string value indicating the paving material of the surface, e.g. "asphalt", "concrete", "cobblestone", "dirt", etc. (There should be some attempt at standardizing common values but allow custom values to be used.) This should not be a required value because specific slices can assume default values, e.g. the default value of paving for a drive_lane, if not specified, is "asphalt". Allow "none" if slice is not paved; e.g. plants, water
| meta | 2 | JSON | Optional | This denotes any other metadata to be associated with the slice. This will likely be a work in progress. Relevant meta tags are documented in the Slice Types Table.

## Slice Types
This sheet documents the different types of slices possible within the slice based specification and their associated meta tags.
VERY ROUGH DRAFT!
Slice Type | Meta Tags | Sub-Meta Tags | Type | Required | Description
(all) |  |  |  |  | Meta tags permitted on all slices
| material |  | String | No | A string value indicating the paving material of the surface; e.g. "asphalt"; "concrete"; "cobblestone"; "dirt"; etc. (There should be some attempt at standardizing common values but allow custom values to be used.) This should not be a required value because specific slices can assume default values; e.g. the default value of paving for a drive_lane; if not specified; is "asphalt". Allow "none" if slice is not paved; e.g. plants; water
| color |  | String | No | A string value indicating painted color for the slice (e.g. "red" is common for bus lanes; "green" or "blue" for bike lanes). Allow some other descriptive words for special patterns or artwork
| height |  | Number | No | The height of the surface in centimeters relative to the road surface. While the geometry can encode Z coordinates for absolute elevation; this attribute specifically for knowing the vertical height of surfaces relative to the street. A typical curb can be 4 to 6 inches in height (10.2 - 15.2 cm); while just the asphalt road bed would be considered be at height 0.
| transitions |  | JSON | No | Definition in flux; but these transition properties describe how the edge of one slice should transition to a neighboring slice based on some criteria. E.g. a drive_lane next to another_drive lane might have a transition of a broken white line. A raised curb next to an asphalt-paved slice might have a gutter; or a ramp; or other types of transitions.
|  | end | JSON | No | This denotes how end point transitions are defined in the specification. They are in the form: {index_position_of_connecting_street_slice: transition_type}. The index position indicates where the connecting slice is on the other street; and the transition type can have the values of : angled; s-shaped; offset; and semi-circle.
|  | start | JSON | No | This denotes how start point transitions are defined in the specification. They are in the form: {index_position_of_connecting_street_slice: transition_type}. The index position indicates where the connecting slice is on the other street; and the transition type can have the values of : angled; s-shaped; offset; and semi-circle.
AUTOMOTIVE (DEDICATED) |  |  |  |  | "Dedicated" means "primarily intended for." In each of these cases mixed traffic may be permitted and a meta tag will indicate what kind of mixing is allowed.
drive_lane |  |  | String | Yes | This denotes a through-lane intended for automobile traffic.
| sharrow |  | Boolean | Optional | Describes whether a drive_lane slice has a sharrow stamp located within it.
turn_lane |  |  |  |  | A lane where automobiles are taken out of traffic flow in order to queue for turning. These lanes are considered to be center-running and can be bidirectional if they represent a block to block segment with end and begin depths for symmetrical intersection end points (no additional turn lanes on either end of the segment). Segments should be split if one block has varying turn lanes counts.
| sharrow |  | Boolean | Optional | A turn_lane may have a sharrow stamp
| end_depth |  | Number | Conditionally Required | This specifies the turn lane depth for the end point of the existing segment. If blank, it is assumed the turn lane is the depth of the entire length of the represented segment. For block to block representations, this parameter is required, and only works for symmetrical end points of intersections.
| begin_depth |  | Number | Conditionally Required | This specifies the turn lane depth for the start point of the existing segment. If blank, it is assumed the turn lane is the depth of the entire length of the represented segment. For block to block representations, this parameter is required, and only works for symmetrical end points of intersections.
| end_movements_allowed |  | String | Conditionally Required | This specifies the movements allowed at the turn. They are represented by a "¦" delimited list of strings with the possible values of: left,right,through.
| begin_movements_allowed |  | String | Conditionally Required | This specifies the movements allowed at the turn. They are represented by a "¦" delimited list of strings with the possible values of: left,right,through.
| remainder_allocation |  | String | Conditionally Required | This specifies the allocation that remains in between turn lane pockets. If blank, it is assumed to be a median. Otherwise, it can take on the properties of a slice type outlined in the specification. For block to block segments, this parameter is required unless the turn lanes takes up the full length of the segment.
| direction |  | String | Optional | This specifies the direction of the non-turnlane element after a transition ends. If none, assumed to be bidirectional.
NON-AUTOMOTIVE (DEDICATED)
sidewalk |  |  |  |  | Through-lane dedicated to pedestrians; usually (but not always) on a raised curb
| accessible |  | Boolean |  | Sidewalk meets accessibility regulations (e.g. ADA in the US)
bike_lane |  |  |  |  | Through-lane dedicated to bicycles or other vehicles of similar shape and speed.
bus_lane |  |  |  |  | Through-lane dedicated to busses.
| brt |  | Boolean | Optional | Whether the bus lane is dedicated to bus rapid transit as opposed to regular buses.
| bikes_allowed |  | Boolean | Optional | Whether the bus lane allows bikes (may have a sharrow stamp)
| taxi_allowed |  | Boolean | Optional | Whether the bus lane allows taxis (or other shared mobility)
transit |  |  |  |  | A through-lane with fixed infrastructure (e.g. rail-based transit)
| type |  | String | Required | A string value indicating the type of rail transit (trolley;light rail;heavy rail)
| autos_allowed |  | Boolean | Optional | Whether the transit lane permits automobiles.
| bus_allowed |  | Boolean | Optional | Whether the transit lane permits non-fixed-rail transit; e.g. buses
| bikes_allowed |  | Boolean | Optional | Whether the bus lane allows bikes (may have a sharrow stamp)
| taxi_allowed |  | Boolean | Optional | Whether the bus lane allows taxis (or other shared mobility)
path |  |  |  |  | A shared-use path intended for both bicycle and pedestrian traffic.
| bikes_allowed |  | Boolean | Optional | Whether the path allows bikes (may have a MUTCD bicycle stamp).
| pedestrians_allowed |  | Boolean | Optional | Whether the path allows pedestrians.
MIXED LANES
limitless |  |  |  |  | A specially designated through-lane intended for any non-automotive vehicle.
CURB ZONE |  |  |  |  | Curb zones are the liminal space between through traffic and a pedestrian zone which have usually been reserved for automobile parking; but more recently; segments of the curb zone have been chopped up and designated for other uses. Therefore curb zones may be portions of slices from point A to B. Note that there is a very fine line between some types of uses in a curb zone and miscellaneous objects.
flex_zone |  |  | String | No | Generic designation for a curb zone with varying uses.
parking |  |  | String | No | A lane dedicated for automobile parking.
parklet |  |  | String | No | A parking area converted to a pedestrian-use area.
commercial_loading |  |  | String | No | A loading zone; primarily for the loading and unloading of goods
passenger_loading |  |  | String | No | A loading zone; primarily for passenger pickup/drop-off.
transit_stop |  |  | String | No | A location that is reserved for public transit vehicle loading, unloading, and dwelling.
commercial_activity |  |  | String | No | A zone where commerce is permitted; e.g. food trucks; farmer's markets; newsstands
bike_parking |  |  | String | No | A zone where some designated of bicycle parking will be placed.
bike_share |  |  | String | No | A zone where a docked bicycle share installation will be placed.
dockless_parking |  |  | String | No | A zone where dockless bicycle shared or scooters can be parked.
construction_zone |  |  | String | No | A zone that indicates there is currently construction taking up space.
tow_away_zone |  |  | String | No | A zone where tow-away rules are in place at nearly all times.
MISCELLANEOUS
median |  |  |  | Yes | A raised street slice whose elements are in the center of the street.
| type |  |  |  | The type of median allowed. Possible values include: paint;curb; vegetated; vegetated_with_trees; stone; brick; other.
buffer |  |  |  | No | A raised street slice whose elements typically provide some degree of protection to a multimodal lane such as a bike lane.
| type |  |  |  | The type of buffer allowed. Possible values include: paint;post;curb;planter;separator;vegetated; vegetated_with_trees;vegetated_with_tree_curb_cuts; stone;bollard;brick; other.
temporary |  |  |  | No | Any slice that has been reconfigured for a temporary purpose; e.g. construction
| type |  |  |  | What is this temporary purpose (e.g. construction; event)
| barrier_type |  |  |  | If the slice is a barrier; type of barrier (e.g. traffic cone; jersey barrier; fencing; etc)
transit_shelter |  |  |  | No | An area / platform for waiting for transit
planting_strip |  |  |  | No | An area for plants; primarily for decorative purposes (though it can have an ecological impact). Usually placed in a sidewalk (as opposed to a median).
| type |  |  |  | The planting strip type describes the type of vegetated buffer provided. Possible values include:vegetated; vegetated_with_trees;vegetated_with_tree_curb_cuts
filter_strip |  |  |  | No | An area designated for stormwater management; which is usually (but not required to be) vegetated.
canal |  |  |  | No | A water channel

## Additive_Fields_Arc (hidden)
Name | Name_Shp | Type | Optional
SharedStreetID | SSID | ID | 0
Right_Sidewalk_Frontage_Zone | RSW_Frnt_Z | Double | 1
Right_Sidewalk_Through_Zone | RSW_Thru_Z | Double | 0
Right_Sidewalk_Furniture_Zone | RSW_Furn_Z | Double | 0
Right_Sidewalk_Furniture_Meta | RSW_Furn_Z | Text | 0
Right_Through_Lane_1 | RThru_Ln_1 | Double | 0
Right_Through_Lane_2 | RThru_Ln_2 | Double | 0
Right_Through_Lane_3 | RThru_Ln_3 | Double | 0
Right_Through_Lane_4 | RThru_Ln_4 | Double | 0
Right_Through_Lane_X | RThru_Ln_X | Double | 1
Right_Bike_Lane | RBk_Ln | Double | 0
Right_Bike_Buffer | RBk_Buff | Double | 0
Right_Bike_Buffer_Meta | RB_Bu_Meta | Text | 1
Right_Parking_Lane | R_Prk_Ln | Double | 0
Right_Parking_Lane_Meta | R_Prk_Meta | Text | 1
Right_Transit_Lane | RTran_Ln | Double | 0
Right_Transit_Meta | RTran_Meta | Text | 1
Center_Lane | Center_Ln | Double | 0
Center_Lane_Meta | Cent_Meta | Text | 0
Left_Sidewalk_Frontage_Zone | LSW_Frnt_Z | Double | 1
Left_Sidewalk_Through_Zone | LSW_Thru_Z | Double | 0
Left_Sidewalk_Furniture_Zone | LSW_Furn_Z | Double | 0
Left_Sidewalk_Furniture_Meta | LSW_Furn_Z | Text | 0
Left_Through_Lane_1 | LThru_Ln_1 | Double | 0
Left_Through_Lane_2 | LThru_Ln_2 | Double | 0
Left_Through_Lane_3 | LThru_Ln_3 | Double | 0
Left_Through_Lane_4 | LThru_Ln_4 | Double | 0
Left_Through_Lane_X | LThru_Ln_X | Double | 1
Left_Bike_Lane | LBk_Ln | Double | 0
Left_Bike_Buffer | LBk_Buff | Double | 0
Left_Bike_Buffer_Meta | LB_Bu_Meta | Text | 1
Left_Parking_Lane | L_Prk_Ln | Double | 0
Left_Parking_Lane_Meta | L_Prk_Meta | Text | 1
Left_Transit_Lane | RTran_Ln | Double | 0
Left_Transit_Meta | RTran_Meta | Text | 1
End_Crosswalk_Width | E_X_Wlk | Double | 0
Begin_Crosswalk_Width | B_X_Wlk | Double | 0
End_Crosswalk_Meta | E_X_W_Meta | Text | 1
Begin_Crosswalk_Meta | B_X_W_Meta | Text | 1
Off_Street_Width | Off_St_W | Double | 1
Off_Street_Meta | Off_St_M | Text | 1