## Additive Cross-section Spec
This sheet holds the draft version of the Additive Cross-section Spec.
Field name | Shapefile Compliant Names (if necessary) | Type | Required | Description
Geometry | NA | Geometry Object | Required | SharedStreets geometry compliant LineString that is in WGS Coordinates. The orientation of right vs. left is based the the order of the vertices in this geometry, and its start and end points denote the crosswalk locations described in the specification.
Right_Sidewalk_Frontage_Zone | RSW_Frnt_Z | Float | Optional | Width in meters of the right sidewalk where pedestrians would walk.
Right_Sidewalk_Through_Zone | RSW_Thru_Z | Float | Required | Width in meters of the right sidewalk where pedestrians would walk.
Right_Sidewalk_Furniture_Zone | RSW_Furn_Z | Float | Required | Width in meters of the zone separating the walkway from the curb of the road. It can describe a vegetated buffer or other type of curb zone.
Right_Through_Lane_1 | RThru_Ln_1 | Float | Required | Width in meters of the right most drive lane closest to the curb. This can often be referred to as a curbside lane. If this type of lane does not exist, the value is zero.
Right_Through_Lane_2 | RThru_Ln_2 | Float | Required | Width in meters of the second right most drive lane. If this type of lane does not exist, the value is zero.
Right_Through_Lane_3 | RThru_Ln_3 | Float | Required | Width in meters of the third right most drive lane. If this type of lane does not exist, the value is zero.
Right_Through_Lane_4 | RThru_Ln_4 | Float | Required | Width in meters of the fourth right most drive lane. If this type of lane does not exist, the value is zero.
Right_Through_Lane_X | RThru_Ln_X | Float | Optional | Width in meters of any additional lanes that might be on the right side of the street. The number will just increase to accommodate for an additive specification, but it is an optional element. If this type of lane does not exist, the value is zero.
Right_Bike_Lane | RBk_Ln | Float | Required | Width of the right bicycle lane in meters.
Right_Bike_Buffer | RBk_Buff | Float | Required | Width in meters of a right bicycle buffer.
Right_Bike_Buffer_Meta | RB_Bu_Meta | Text | Optional | This describes the type of buffer that exists in the street based on the type. The possible categories are [paint,post,curb,planter].
Right_Parking_Lane | R_Prk_Ln | Float | Required | Width in meters of the right parking lane. It is possible this zone is more complex than being just on-street parking, but it will be used to describe the width of a curbside zone that is not intended for traversal.
Right_Parking_Lane_Meta | R_Prk_Meta | Text | Optional | This describes the parking parking zone type based on a few cateogories: [parking, passenger_loading,freight_loading,parklet]. It is not assumed that the entire curb is taken up by one of these uses, but just that it has atleast one of them.
Right_Transit_Lane | RTran_Ln | Float | Required | Width in meters of a right transit lane dedicated to moving high occupancy modes such as bus lanes, HOV lanes, and other types of lane. Defaults to describing a bus lane.
Right_Transit_Meta | RTran_Meta | Text | Optional | This describes transit lane type from the following categories: [bus,hov,rail,]
Center_Lane | Center_Ln | Float | Required | Width in meters of the center lane or median that cannot be described by right or left. It typically refers to a median.
Center_Lane_Meta | Cent_Meta | Text | Required | This describes the type of center lane from the following categories: [median,turn_lane,boulevard,barrier,median_turn_lane]
Left_Sidewalk_Frontage_Zone | LSW_Frnt_Z | Float | Optional | Width in meters of the Left sidewalk where pedestrians would walk.
Left_Sidewalk_Through_Zone | LSW_Thru_Z | Float | Required | Width in meters of the Left sidewalk where pedestrians would walk.
Left_Sidewalk_Furniture_Zone | LSW_Furn_Z | Float | Required | Width in meters of the zone separating the walkway from the curb of the road. It can describe a vegetated buffer or other type of curb zone.
Left_Through_Lane_1 | LThru_Ln_1 | Float | Required | Width in meters of the Left most drive lane closest to the curb. This can often be referred to as a curbside lane. If this type of lane does not exist, the value is zero.
Left_Through_Lane_2 | LThru_Ln_2 | Float | Required | Width in meters of the second Left most drive lane. If this type of lane does not exist, the value is zero.
Left_Through_Lane_3 | LThru_Ln_3 | Float | Required | Width in meters of the third Left most drive lane. If this type of lane does not exist, the value is zero.
Left_Through_Lane_4 | LThru_Ln_4 | Float | Required | Width in meters of the fourth Left most drive lane. If this type of lane does not exist, the value is zero.
Left_Through_Lane_X | LThru_Ln_X | Float | Optional | Width in meters of any additional lanes that might be on the Left side of the street. The number will just increase to accommodate for an additive specification, but it is an optional element. If this type of lane does not exist, the value is zero.
Left_Bike_Lane | LBk_Ln | Float | Required | Width of the Left bicycle lane in meters.
Left_Bike_Buffer | LBk_Buff | Float | Required | Width in meters of a Left bicycle buffer.
Left_Bike_Buffer_Meta | LB_Bu_Meta | Text | Optional | This describes the type of buffer that exists in the street based on the type. The possible categories are [paint,post,curb,planter].
Left_Parking_Lane | L_Prk_Ln | Float | Required | Width in meters of the Left parking lane. It is possible this zone is more complex than being just on-street parking, but it will be used to describe the width of a curbside zone that is not intended for traversal.
Left_Parking_Lane_Meta | L_Prk_Meta | Text | Optional | This describes the parking parking zone type based on a few cateogories: [parking, passenger_loading,freight_loading,parklet]. It is not assumed that the entire curb is taken up by one of these uses, but just that it has atleast one of them.
Left_Transit_Lane | RTran_Ln | Float | Required | Width in meters of a Left transit lane dedicated to moving high occupancy modes such as bus lanes, HOV lanes, and other types of lane. Defaults to describing a bus lane.
Left_Transit_Meta | RTran_Meta | Text | Optional | This describes transit lane type from the following categories: [bus,hov,rail,]
End_Crosswalk_Width | E_X_Wlk | Float | Required | Width in meters of the crosswalk at the end of the of the segment.
Begin_Crosswalk_Width | B_X_Wlk | Float | Required | Width in meters of the crosswalk at the beginning of the of the segment.
End_Crosswalk_Meta | E_X_W_Meta | Text | Optional | This describes the type of crosswalk at the end of the segment from the following categories:[continental,transverse,ladder,textured,other]
Begin_Crosswalk_Meta | B_X_W_Meta | Text | Optional | This describes the type of crosswalk at the beginning of the segment from the following categories:[continental,transverse,ladder,textured,other]

## Slice Cross-section Spec
This sheet holds the draft version of the Slice Cross-section Spec.