## Additive Cross-section Spec
This sheet holds the draft version of the Additive Cross-section Spec.
Description: Consists of a line geometry file that is a flat table consisting of standardized right of way description fields. Each shared-row-id considered unique, and represents a single consolidated centerline for a street (no dual carriageways). Provides a GIS/SQL compatible database schema.
Field name | Shapefile Compliant Names (if necessary) | Type | Required | Description
Geometry | NA | Geometry Object | Required | SharedStreets geometry compliant LineString that is in WGS Coordinates. The orientation of right vs. left is based the the order of the vertices in this geometry, and its start and end points denote the crosswalk locations described in the specification.
SharedStreetID | SSID | ID | Required | SharedStreets ID for the specific segment of a consolidated centerline (no dual carriageways). This should be a unique ID.
Right_Sidewalk_Frontage_Zone | RSW_Frnt_Z | Float | Optional | Width in meters of the right sidewalk where pedestrians would walk.
Right_Sidewalk_Through_Zone | RSW_Thru_Z | Float | Required | Width in meters of the right sidewalk where pedestrians would walk.
Right_Sidewalk_Furniture_Zone | RSW_Furn_Z | Float | Required | Width in meters of the zone separating the walkway from the curb of the road. It can describe a vegetated buffer or other type of curb zone.
Right_Through_Lane_1 | RThru_Ln_1 | Float | Required | Width in meters of the right most drive lane closest to the curb. This can often be referred to as a curbside lane. If this type of lane does not exist, the value is zero.
Right_Through_Lane_2 | RThru_Ln_2 | Float | Required | Width in meters of the second right most drive lane. If this type of lane does not exist, the value is zero.
Right_Through_Lane_3 | RThru_Ln_3 | Float | Required | Width in meters of the third right most drive lane. If this type of lane does not exist, the value is zero.
Right_Through_Lane_4 | RThru_Ln_4 | Float | Required | Width in meters of the fourth right most drive lane. If this type of lane does not exist, the value is zero.
Right_Through_Lane_X | RThru_Ln_X | Float | Optional | Width in meters of any additional lanes that might be on the right side of the street. The number will just increase to accommodate for an additive specification, but it is an optional element. If this type of lane does not exist, the value is zero.
Right_Bike_Lane | RBk_Ln | Float | Required | Width of the right bicycle lane in meters.
Right_Bike_Buffer | RBk_Buff | Float | Required | Width in meters of a right bicycle buffer.
Right_Bike_Buffer_Meta | RB_Bu_Meta | Text | Optional | This describes the type of buffer that exists in the street based on the type. The possible categories are [paint,post,curb,planter].
Right_Parking_Lane | R_Prk_Ln | Float | Required | Width in meters of the right parking lane. It is possible this zone is more complex than being just on-street parking, but it will be used to describe the width of a curbside zone that is not intended for traversal.
Right_Parking_Lane_Meta | R_Prk_Meta | Text | Optional | This describes the parking parking zone type based on a few cateogories: [parking, passenger_loading,freight_loading,parklet]. It is not assumed that the entire curb is taken up by one of these uses, but just that it has atleast one of them.
Right_Transit_Lane | RTran_Ln | Float | Required | Width in meters of a right transit lane dedicated to moving high occupancy modes such as bus lanes, HOV lanes, and other types of lane. Defaults to describing a bus lane.
Right_Transit_Meta | RTran_Meta | Text | Optional | This describes transit lane type from the following categories: [bus,hov,rail,]
Center_Lane | Center_Ln | Float | Required | Width in meters of the center lane or median that cannot be described by right or left. It typically refers to a median.
Center_Lane_Meta | Cent_Meta | Text | Required | This describes the type of center lane from the following categories: [median,turn_lane,boulevard,barrier,median_turn_lane]
Left_Sidewalk_Frontage_Zone | LSW_Frnt_Z | Float | Optional | Width in meters of the Left sidewalk where pedestrians would walk.
Left_Sidewalk_Through_Zone | LSW_Thru_Z | Float | Required | Width in meters of the Left sidewalk where pedestrians would walk.
Left_Sidewalk_Furniture_Zone | LSW_Furn_Z | Float | Required | Width in meters of the zone separating the walkway from the curb of the road. It can describe a vegetated buffer or other type of curb zone.
Left_Through_Lane_1 | LThru_Ln_1 | Float | Required | Width in meters of the Left most drive lane closest to the curb. This can often be referred to as a curbside lane. If this type of lane does not exist, the value is zero.
Left_Through_Lane_2 | LThru_Ln_2 | Float | Required | Width in meters of the second Left most drive lane. If this type of lane does not exist, the value is zero.
Left_Through_Lane_3 | LThru_Ln_3 | Float | Required | Width in meters of the third Left most drive lane. If this type of lane does not exist, the value is zero.
Left_Through_Lane_4 | LThru_Ln_4 | Float | Required | Width in meters of the fourth Left most drive lane. If this type of lane does not exist, the value is zero.
Left_Through_Lane_X | LThru_Ln_X | Float | Optional | Width in meters of any additional lanes that might be on the Left side of the street. The number will just increase to accommodate for an additive specification, but it is an optional element. If this type of lane does not exist, the value is zero.
Left_Bike_Lane | LBk_Ln | Float | Required | Width of the Left bicycle lane in meters.
Left_Bike_Buffer | LBk_Buff | Float | Required | Width in meters of a Left bicycle buffer.
Left_Bike_Buffer_Meta | LB_Bu_Meta | Text | Optional | This describes the type of buffer that exists in the street based on the type. The possible categories are [paint,post,curb,planter].
Left_Parking_Lane | L_Prk_Ln | Float | Required | Width in meters of the Left parking lane. It is possible this zone is more complex than being just on-street parking, but it will be used to describe the width of a curbside zone that is not intended for traversal.
Left_Parking_Lane_Meta | L_Prk_Meta | Text | Optional | This describes the parking parking zone type based on a few cateogories: [parking, passenger_loading,freight_loading,parklet]. It is not assumed that the entire curb is taken up by one of these uses, but just that it has atleast one of them.
Left_Transit_Lane | RTran_Ln | Float | Required | Width in meters of a Left transit lane dedicated to moving high occupancy modes such as bus lanes, HOV lanes, and other types of lane. Defaults to describing a bus lane.
Left_Transit_Meta | RTran_Meta | Text | Optional | This describes transit lane type from the following categories: [bus,hov,rail,]
End_Crosswalk_Width | E_X_Wlk | Float | Required | Width in meters of the crosswalk at the end of the of the segment.
Begin_Crosswalk_Width | B_X_Wlk | Float | Required | Width in meters of the crosswalk at the beginning of the of the segment.
End_Crosswalk_Meta | E_X_W_Meta | Text | Optional | This describes the type of crosswalk at the end of the segment from the following categories:[continental,transverse,ladder,textured,other]
Begin_Crosswalk_Meta | B_X_W_Meta | Text | Optional | This describes the type of crosswalk at the beginning of the segment from the following categories:[continental,transverse,ladder,textured,other]

## Crosswalk
Description: A share-row-crosswalk consists of each row representing a slice of a shared-street id. Intended to allow the conversion between Additive and Sliced based specifications in an editable GIS/SQL database.
Field name | Shapefile Compliant Names (if necessary) | Type | Required | Description
Geometry | NA | Geometry Object | Required | SharedStreets geometry compliant LineString that is in WGS Coordinates. The orientation of right vs. left is based the the order of the vertices in this geometry, and its start and end points denote the crosswalk locations described in the specification.
SharedStreetID | SSID | ID | Required | SharedStreets ID for the specific segment of a consolidated centerline (no dual carriageways). This should be a unique ID. When working with a crosswalk file, this ID can repeat.
RowIndex | RowIndex | Integer | Required | A numeric index starting at 0 to the number of slices in the current SharedStreetID segment. The RowIndex with a SharedStreetID should be a unique ID if used in combination.
type | type | String | Required | Denotes the type of slice being referenced. Meta data tags may be associated with each type to give supplementary information about the type. Type information should correspond to the additive specification, but also provide flexibility for new or emerging lane types. Possible slice types are documented in the Slice Types Table.
width | width | Float | Required | Denotes the width in meters of the slice.
height | height | Float | Required | Denotes the height in meters of the slice relative to the rest of the road.
direction | direction | String | Required | Denotes whether the slice is facing forward (towards the geometry end point) or reverse (towards the geometry start point).
material | material | String | Required | A string value indicating the paving material of the surface, e.g. "asphalt", "concrete", "cobblestone", "dirt", etc. (There should be some attempt at standardizing common values but allow custom values to be used.) This should not be a required value because specific slices can assume default values, e.g. the default value of paving for a drive_lane, if not specified, is "asphalt". Allow "none" if slice is not paved; e.g. plants, water
meta | meta | String | Optional | This denotes any other metadata to be associated with the slice. Consists of a list of tags in the formate: "tag_name"=>tag_value;"tag_name_2"=>tag_value

## Slice Cross-section Spec
This sheet holds the draft version of the Slice Cross-section Spec.
Description: Represents a web readable geojson layer with both line geometry and nested slices identified. This helps create a web transferable layer for application development.
Field name | Nested Fields | Level in JSON Hierarchy | Type | Required | Description
geometry |  | 1 | JSON LineString | Required | SharedStreets geometry compliant LineString that is in WGS Coordinates. The orientation of right vs. left is based the the order of the vertices in this geometry, and its start and end points denote the crosswalk locations described in the specification.
sharedstreetid |  | 1 | ID | Required | SharedStreets ID for the specific segment of a consolidated centerline (no dual carriageways). This should be a unique ID.
slices |  | 1 | JSON | Required | Denotes from left to right, slices of a right of way, whose subattributes denote its characteristics.The main sub-attribute are the type of slices (drive_lane, bike_lane,walkway, etc), its width in meters, its height in meters, its direction (forward or reverse), and a meta-data tag with other information about the slice (color, improvement year, or other information).
| type | 2 | String | Required | Denotes the type of slice being referenced. Meta data tags may be associated with each type to give supplementary information about the type. Type information should correspond to the additive specification, but also provide flexibility for new or emerging lane types. Possible slice types are documented in the Slice Types Table.
| width | 2 | Float | Required | Denotes the width in meters of the slice.
| height | 2 | Float | Required | Denotes the height in meters of the slice relative to the rest of the road.
| direction | 2 | String | Required | Denotes whether the slice is facing forward (towards the geometry end point) or reverse (towards the geometry start point).
| material | 2 | String | Required | A string value indicating the paving material of the surface, e.g. "asphalt", "concrete", "cobblestone", "dirt", etc. (There should be some attempt at standardizing common values but allow custom values to be used.) This should not be a required value because specific slices can assume default values, e.g. the default value of paving for a drive_lane, if not specified, is "asphalt". Allow "none" if slice is not paved; e.g. plants, water
| meta | 2 | JSON | Optional | This denotes any other metadata to be associated with the slice. This will likely be a work in progress. Relevant meta tags are documented in the Slice Types Table.

## Slice Types
This sheet documents the different types of slices possible within the slice based specification and their associated meta tags.
VERY ROUGH DRAFT!
Slice Type | Meta Tags | Sub-Meta Tags | Type | Required | Description
(all) |  |  |  |  | Meta tags permitted on all slices
| material |  | String | No | A string value indicating the paving material of the surface, e.g. "asphalt", "concrete", "cobblestone", "dirt", etc. (There should be some attempt at standardizing common values but allow custom values to be used.) This should not be a required value because specific slices can assume default values, e.g. the default value of paving for a drive_lane, if not specified, is "asphalt". Allow "none" if slice is not paved; e.g. plants, water
| color |  | String | No | A string value indicating painted color for the slice (e.g. "red" is common for bus lanes, "green" or "blue" for bike lanes). Allow some other descriptive words for special patterns or artwork
| height |  | Number | No | A relative number for the height of the surface. Rather than deal with specific measurements (which can vary depending on elevation and other factors) we (that is, Streetmix) uses 0 to indicate a road surface and 1 for a raised sidewalk surface. If there is no height difference between the drive_lane and sidewalk areas, the values will both be 0. A surface at half-curb-height is 0.5. Ditches are given negative values. Raised platforms can be given any number above 1 that represents a relative scale factor compared to the difference in height between the sidewalk curb and road surface (e.g. 2, 2.5, 3, etc)
| transitions |  | JSON | No | Definition in flux, but these transition properties describe how the edge of one slice should transition to a neighboring slice based on some criteria. E.g. a drive_lane next to another_drive lane might have a transition of a broken white line. A raised curb next to an asphant-paved slice might have a gutter, or a ramp, or other types of transitions.
|  | end | JSON | No | This denotes how end point transitions are defined in the specification. They are in the form: {index_position_of_connecting_street_slice: transition_type}. The index position indicates where the connecting slice is on the other street, and the transition type can have the values of : angled, s-shaped, offset, and semi-circle.
|  | start | JSON | No | This denotes how start point transitions are defined in the specification. They are in the form: {index_position_of_connecting_street_slice: transition_type}. The index position indicates where the connecting slice is on the other street, and the transition type can have the values of : angled, s-shaped, offset, and semi-circle.
AUTOMOTIVE (DEDICATED) |  |  |  |  | "Dedicated" means "primarily intended for." In each of these cases mixed traffic may be permitted and a meta tag will indicate what kind of mixing is allowed.
drive_lane |  |  | String | Yes | This denotes a through-lane intended for automobile traffic.
| sharrow |  | Boolean | Optional | Describes whether a drive_lane slice has a sharrow stamp located within it.
turn_lane |  |  |  |  | A lane where automobiles are taken out of traffic flow in order to queue for turning
| sharrow |  | Boolean | Optional | A turn_lane may have a sharrow stamp
NON-AUTOMOTIVE (DEDICATED)
sidewalk |  |  |  |  | Through-lane dedicated to pedestrians, usually (but not always) on a raised curb
| accessible |  | Boolean |  | Sidewalk meets accessibility regulations (e.g. ADA in the US)
bike_lane |  |  |  |  | Through-lane dedicated to bicycles or other vehicles of similar shape and speed.
bus_lane |  |  |  |  | Through-lane dedicated to busses.
| brt |  | Boolean | Optional | Whether the bus lane is dedicated to bus rapid transit as opposed to regular buses.
| bikes_allowed |  | Boolean | Optional | Whether the bus lane allows bikes (may have a sharrow stamp)
| taxi_allowed |  | Boolean | Optional | Whether the bus lane allows taxis (or other shared mobility)
transit |  |  |  |  | A through-lane with fixed infrastructure (e.g. rail-based transit)
| type |  | String | Required | A string value indicating the type of rail transit (trolley, light rail, heavy rail)
| autos_allowed |  | Boolean | Optional | Whether the transit lane permits automobiles.
| bus_allowed |  | Boolean | Optional | Whether the transit lane permits non-fixed-rail transit, e.g. buses
| bikes_allowed |  | Boolean | Optional | see above
| taxi_allowed |  | Boolean | Optional | see above
MIXED LANES
limitless |  |  |  |  | A specially designated through-lane intended for any non-automotive vehicle.
CURB ZONE |  |  |  |  | Curb zones are the liminal space between through traffic and a pedestrian zone which have usually been reserved for automobile parking, but more recently, segments of the curb zone have been chopped up and designated for other uses. Therefore curb zones may be portions of slices from point A to B. Note that there is a very fine line between some types of uses in a curb zone and miscellaneous objects.
flex_zone |  |  |  | No | Generic designation for a curb zone with varying uses.
auto_parking |  |  |  | No | A lane dedicated for automobile parking.
parklet |  |  |  | No | A parking area converted to a pedestrian-use area.
freight_loading |  |  |  | No | A loading zone, primarily for the loading and unloading of goods
passenger_loading |  |  |  | No | A loading zone, primarily for passenger pickup/dropoff.
commercial |  |  |  | No | A zone where commerce is permitted, e.g. food trucks, farmer's markets, newstands
bike_parking |  |  |  | No | A zone where some designated of bicycle parking will be placed.
bike_share |  |  |  | No | A zone where a docked bicycle share installation will be placed.
dockless_parking |  |  |  | No | A zone where dockless bicycle shared or scooters can be parked.
MISCELLANEOUS
median |  |  |  | Yes | A raised street slice whose elements are in the center of the street.
| type |  |  |  | The type of median allowed. Possible values include: cement, vegetated, vegetated with trees, stone, brick, other.
buffer |  |  |  | No | A raised street slice whose elements typically provide some degree of protection to a multimodal lane such as a bike lane.
| type |  |  |  | The type of buffer allowed. Possible values include: cement, vegetated, vegetated with trees, stone, brick, other.
temporary |  |  |  | No | Any slice that has been reconfigured for a temporary purpose, e.g construction
| type |  |  |  | What is this temporary purpose (e.g. construction, event)
| barrier_type |  |  |  | If the slice is a barrier, type of barrier (e.g. traffic cone, jersey barrier, fencing, etc)
transit_shelter |  |  |  | No | An area / platform for waiting for transit
planting_strip |  |  |  | No | An area for plants, primarily for decorative purposes (though it can have an ecological impact). Usually placed in a sidewalk (as opposed to a median) This differentiates this from:
filter_strip |  |  |  | No | An area designated for stormwater management, which is usually (but not required to be) vegetated.
canal |  |  |  | No | A water channel

## Additive_Fields_Arc (hidden)
Name | Name_Shp | Type | Optional
SharedStreetID | SSID | ID | 0
Right_Sidewalk_Frontage_Zone | RSW_Frnt_Z | Double | 1
Right_Sidewalk_Through_Zone | RSW_Thru_Z | Double | 0
Right_Sidewalk_Furniture_Zone | RSW_Furn_Z | Double | 0
Right_Through_Lane_1 | RThru_Ln_1 | Double | 0
Right_Through_Lane_2 | RThru_Ln_2 | Double | 0
Right_Through_Lane_3 | RThru_Ln_3 | Double | 0
Right_Through_Lane_4 | RThru_Ln_4 | Double | 0
Right_Through_Lane_X | RThru_Ln_X | Double | 1
Right_Bike_Lane | RBk_Ln | Double | 0
Right_Bike_Buffer | RBk_Buff | Double | 0
Right_Bike_Buffer_Meta | RB_Bu_Meta | Text | 1
Right_Parking_Lane | R_Prk_Ln | Double | 0
Right_Parking_Lane_Meta | R_Prk_Meta | Text | 1
Right_Transit_Lane | RTran_Ln | Double | 0
Right_Transit_Meta | RTran_Meta | Text | 1
Center_Lane | Center_Ln | Double | 0
Center_Lane_Meta | Cent_Meta | Text | 0
Left_Sidewalk_Frontage_Zone | LSW_Frnt_Z | Double | 1
Left_Sidewalk_Through_Zone | LSW_Thru_Z | Double | 0
Left_Sidewalk_Furniture_Zone | LSW_Furn_Z | Double | 0
Left_Through_Lane_1 | LThru_Ln_1 | Double | 0
Left_Through_Lane_2 | LThru_Ln_2 | Double | 0
Left_Through_Lane_3 | LThru_Ln_3 | Double | 0
Left_Through_Lane_4 | LThru_Ln_4 | Double | 0
Left_Through_Lane_X | LThru_Ln_X | Double | 1
Left_Bike_Lane | LBk_Ln | Double | 0
Left_Bike_Buffer | LBk_Buff | Double | 0
Left_Bike_Buffer_Meta | LB_Bu_Meta | Text | 1
Left_Parking_Lane | L_Prk_Ln | Double | 0
Left_Parking_Lane_Meta | L_Prk_Meta | Text | 1
Left_Transit_Lane | RTran_Ln | Double | 0
Left_Transit_Meta | RTran_Meta | Text | 1
End_Crosswalk_Width | E_X_Wlk | Double | 0
Begin_Crosswalk_Width | B_X_Wlk | Double | 0
End_Crosswalk_Meta | E_X_W_Meta | Text | 1
Begin_Crosswalk_Meta | B_X_W_Meta | Text | 1